## pocket-reform-motherboard-r2
Reference | Value | Footprint | Manufacturer | Manufacturer_No | Qty
C1, C3, C13, C20, C25, C27-C33, C35, C38, C40, C42-C50, C53-C55, C57, C59-C64, C66, C68-C81, C84-C93, C95, C97, C99, C101, C104, C108, C109 | 0.1uF | Capacitor_SMD:C_0402_1005Metric | Samsung | CL05B104KO5NNNC | 66
C2, C4, C5, C39, C51, C56, C65, C98, C105, C107 | 10uF | Capacitor_SMD:C_0603_1608Metric | Samsung | CL10A106MO8NQNC | 10
C6, C17 | 22uF | Capacitor_SMD:C_0603_1608Metric | Samsung | CL10A226MP8NUNE | 2
C7, C8, C11, C12, C18, C19, C52, C58 | 10nF | Capacitor_SMD:C_0603_1608Metric | Samsung | CL10B103KB8NNNC | 8
C9, C10, C26, C34, C36, C41 | 1uF | Capacitor_SMD:C_0603_1608Metric | Samsung | CL10A105KB8NNNC | 6
C14, C83, C123, C124, C126 | 47uF | Capacitor_SMD:C_0603_1608Metric | Murata | GRM188R60J476ME15D | 5
C15, C16 | 330uF | Capacitor_SMD:CP_Elec_6.3x5.4 | Lelon | VZT331M0JTR-0606ACS | 2
C21, C23 | 18pF | Capacitor_SMD:C_0603_1608Metric | Yageo | CC0603JRNPO9BN180 | 2
C22, C24 | 27pF | Capacitor_SMD:C_0603_1608Metric | Yageo | CC0603JRNPO9BN270 | 2
C37 | 1nF | Capacitor_SMD:C_0603_1608Metric | Yageo | CC0603KRX7R9BB102 | 1
C67, C106 | 22uF | Capacitor_SMD:C_0805_2012Metric | Samsung | CL10A226MP8NUNE | 2
C82 | 470nF | Capacitor_SMD:C_0603_1608Metric | Samsung | CL10B474KA8NNNC | 1
C94, C100 | 10uF | Capacitor_SMD:C_0402_1005Metric | Samsung | CL05A106MP5NUNC | 2
C96 | DNP | Capacitor_SMD:C_0402_1005Metric | Samsung | CL05B104KO5NNNC | 1
C102, C103 | 47uF | Capacitor_SMD:C_1206_3216Metric | Murata | GRM31CR61A476ME15L | 2
D1 | LED_MODEM | LED_SMD:LED_0603_1608Metric | Everlight | 19-217/R6C-AL1M2VY/3T | 1
D2, D4-D6 | PMEG4050EP,115 | Diode_SMD:D_SOD-128 | Nexperia | PMEG4050EP,115 | 4
D3 | PMEG1020EA,115 | Diode_SMD:D_SOD-323 | Nexperia | PMEG1020EA,115 | 1
D8, D9 | LED_Small | LED_SMD:LED_0603_1608Metric | Everlight | 19-217/R6C-AL1M2VY/3T | 2
D10 | 19-337/R6GHBHC-A01/2T | footprints:LED_19-337_R6GHBHC-A01_2T | Everlight | 19-337/R6GHBHC-A01/2T | 1
D11 | SS54 | Diode_SMD:D_SMA | MDD | SS54 | 1
D12 | SD0603S040S0R2 | Diode_SMD:D_0603_1608Metric | AVX | SD0603S040S0R2 | 1
D23 | LED_NVME | LED_SMD:LED_0603_1608Metric | Everlight | 19-217/R6C-AL1M2VY/3T | 1
FB1, FB7, FB11 | 220@100MHz 1.4A | Inductor_SMD:L_0603_1608Metric | Murata | BLM18KG221SN1D | 3
FB2-FB4, FB6, FB8-FB10, FB12-FB16 | 100@100MHz 3A | Inductor_SMD:L_0603_1608Metric | Murata | BLM18PG121SN1D | 12
FB5 | DNP | Inductor_SMD:L_0603_1608Metric | Murata | BLM18PG121SN1D | 1
H5, H7 | NGFF-Mount1 | footprints:WA-SMSI-M2 | Wurth | SMTSO2020CTJ | 2
H8, H9 | MountingHole_Pad | footprints:WA-SMSI-M2 | Sinhoo | SMTSO2020CTJ | 2
J1 | CHARGER | Connector_JST:JST_PH_S9B-PH-SM4-TB_1x09-1MP_P2.00mm_Horizontal | HR(Joint Tech Elec) | A2001WR-S-09PD01 | 1
J2 | DM3AT-SF-PEJM5 | footprints:DM3AT-SF-PEJM5 | Hirose | DM3AT-SF-PEJM5 | 1
J3, J14 | USB_C_Receptacle | footprints:MOLEX_105450-0101 | Molex | 105450-0101 | 2
J4 | 9452812561 | footprints:09452812561 | HARTING | 9452812561 | 1
J5 | SYSCTL | Connector_JST:JST_SH_SM04B-SRSS-TB_1x04-1MP_P1.00mm_Horizontal | JST | SM04B-SRSS-TB(LF)(SN) | 1
J6 | USB_INT1 | Connector_JST:JST_SH_SM04B-SRSS-TB_1x04-1MP_P1.00mm_Horizontal | JST | SM04B-SRSS-TB(LF)(SN) | 1
J7 | HDMI_D_1.4 | Connector_HDMI:HDMI_Micro-D_Molex_46765-0x01 | Molex | 467650001 | 1
J8 | SIM_Card | footprints:MOLEX_78800-0001 | Molex | 788000001 | 1
J9 | USB_C_Receptacle_USB2.0 | Connector_USB:USB_C_Receptacle_HRO_TYPE-C-31-M-12 | Korean Hroparts | TYPE-C-31-M-12 | 1
J10 | 1-2199230-6 | footprints:TE_1-2199230-6 | TE | 1-2199230-6 | 1
J11 | Conn_01x33 | Connector_FFC-FPC:Hirose_FH12-33S-0.5SH_1x33-1MP_P0.50mm_Horizontal | Jushuo | AFC07-S33FCC-00 | 1
J12 | 2199230-5 | footprints:TE_2199230-5 | TE | 1-2199230-5 | 1
J13 | FH35C-31S-0.3HW(50) | footprints:TE_3-2328724-1 | TE | 3-2328724-1 | 1
J15 | CONN_SPK | Connector_Molex:Molex_PicoBlade_53261-0271_1x02-1MP_P1.25mm_Horizontal | Molex | 53261-7002 | 1
J16 | SAMTEC_TSM-106-02-X-SH-A | footprints:SAMTEC_TSM-106-02-X-SH-A | Samtec | TSM-106-01-T-SH | 1
J17 | POWSW | Connector_JST:JST_SH_SM02B-SRSS-TB_1x02-1MP_P1.00mm_Horizontal | JST | SM02B-SRSS-TB(LF)(SN) | 1
J18 | CONN_HEAD | Connector_JST:JST_SH_SM05B-SRSS-TB_1x05-1MP_P1.00mm_Horizontal | JST | SM05B-SRSS-TB(LF)(SN) | 1
J20 | QWIIC | Connector_JST:JST_SH_SM04B-SRSS-TB_1x04-1MP_P1.00mm_Horizontal | JST | SM04B-SRSS-TB(LF)(SN) | 1
J21 | USBSEL | Connector_PinHeader_2.00mm:PinHeader_2x03_P2.00mm_Vertical_SMD | Harwin | M22-5320305 | 1
L1 | 22uH | Inductor_SMD:L_Taiyo-Yuden_NR-30xx | YJYCOIN | YNR3015-150M | 1
L2 | 3.3uH | Inductor_SMD:L_1210_3225Metric | Murata | LQH32PN3R3NN0L | 1
L3, L4 | 15uH | Inductor_SMD:L_Vishay_IHLP-4040 | Vishay | IHLP4040DZER150M11 | 2
L5, L6 | 15uH | Inductor_SMD:L_Taiyo-Yuden_NR-30xx | Taiyo Yuden | NRH3012T150MN | 2
R1, R29, R34-R36, R58, R60, R61, R110 | 1k | Resistor_SMD:R_0402_1005Metric | Yageo | RC0402FR-071KL | 9
R2 | 1M | Resistor_SMD:R_0402_1005Metric | Yageo | AC0402FR-071ML | 1
R3 | 90.9K 1% | Resistor_SMD:R_0402_1005Metric | UNI-ROYAL | 0402WGF9092TCE | 1
R4, R5, R9, R11-R13, R19, R27, R33, R44-R46, R50, R53, R54, R65-R67, R81, R103-R109, R111 | 0 | Resistor_SMD:R_0402_1005Metric | Panasonic | ERJ2GE0R00X | 27
R6-R8, R69, R70, R87 | 100k | Resistor_SMD:R_0402_1005Metric | Yageo | RC0402FR-07100KL | 6
R10, R15, R17, R20, R22, R24, R26, R28, R30, R38, R52, R56, R68, R72, R75, R85, R96 | 10k | Resistor_SMD:R_0402_1005Metric | Yageo | RC0402FR-0710KL | 17
R14 | 8.25k | Resistor_SMD:R_0402_1005Metric | UNI-ROYAL | 0402WGF8251TCE | 1
R16 | 3.16k | Resistor_SMD:R_0402_1005Metric | Yageo | RC0402FR-073K16L | 1
R18 | 5.76k | Resistor_SMD:R_0402_1005Metric | UNI-ROYAL | 0402WGF5761TCE | 1
R21, R55, R62, R74, R78, R86, R88 | DNP | Resistor_SMD:R_0402_1005Metric | DNP | DNP | 7
R23 | 9.53K 1% | Resistor_SMD:R_0402_1005Metric | FH | RC-02W9531FT | 1
R25, R42, R43, R57, R59, R89, R93, R95, R101 | 4.7k | Resistor_SMD:R_0402_1005Metric | Yageo | RC0402FR-074K7L | 9
R37, R39-R41 | 75 1% | Resistor_SMD:R_0402_1005Metric | Panasonic | ERJ2RKF75R0X | 4
R47, R48 | 27.4 | Resistor_SMD:R_0402_1005Metric | UNI-ROYAL | 0402WGF274JTCE | 2
R64 | 2.2k | Resistor_SMD:R_0402_1005Metric | Yageo | RC0402FR-072K2L | 1
R73, R97-R100 | 47k | Resistor_SMD:R_0402_1005Metric | Yageo | AC0402FR-0747KL | 5
R76, R77, R79, R80, R82 | 33 | Resistor_SMD:R_0402_1005Metric | Yageo | RC0402FR-0733RL | 5
R83, R84 | 22k | Resistor_SMD:R_0402_1005Metric | Yageo | AC0402FR-0722KL | 2
R90 | 27k | Resistor_SMD:R_0402_1005Metric | Panasonic | ERJ2RKF2702X | 1
R198, R199 | 49.9 | Resistor_SMD:R_0402_1005Metric | Yageo | RC0402FR-0749R9L | 2
SW1 | SW_DIP_x01 | Button_Switch_SMD:SW_DIP_SPSTx01_Slide_Omron_A6S-110x_W8.9mm_P2.54mm | Dongguan Guangzhu | DSIC01LSGET | 1
SW2 | RESET | Button_Switch_SMD:SW_Push_1P1T_NO_CK_KMR2 | XKB | TS-1185EC-C-D-B | 1
TP5, TP6 | TestPoint | TestPoint:TestPoint_Pad_D1.0mm | DNP | DNP | 2
TR1 | TG111-MSC13LF | Transformer_SMD:Transformer_Ethernet_HALO_TG111-MSC13 | Heling | MT24-S1T1 | 1
U1 | reform2-som-connector | footprints:TE_1473149-4 | TE | 1473149-1 | 1
U2 | MAX1837EUT33+T | Package_TO_SOT_SMD:SOT-23-6 | Maxim | MAX1837EUT33+T | 1
U3 | LM2830XQMFE/NOPB | Package_TO_SOT_SMD:SOT-23-5 | Texas Instruments | LM2830XQMFE/NOPB | 1
U4 | TLV1117-18 | Package_TO_SOT_SMD:SOT-223 | ON | NCV1117ST18T3G | 1
U5, U6 | TPS5450DDAR | Package_SO:TI_SO-PowerPAD-8_ThermalVias | Texas Instruments | TPS5450DDAR | 2
U7 | 74LVC1G34 | Package_TO_SOT_SMD:SOT-353_SC-70-5 | Texas Instruments or UMW | SN74LVC1G34DCKR | 1
U8 | RP2040 | footprints:RP2040-QFN-56 | Raspberry Pi | RP2040 | 1
U9 | TPS7A0533PDBZ | Package_TO_SOT_SMD:SOT-23 | Texas Instruments | TPS7A0533PDBZ | 1
U10 | W25Q32JVSS | Package_SO:SOIC-8_5.23x5.23mm_P1.27mm | Winbond | W25Q32JVSS | 1
U11 | PCF8523T | Package_SO:SOIC-8_3.9x4.9mm_P1.27mm | NXP | PCF8523T/1,118 | 1
U12 | AP22815A | Package_TO_SOT_SMD:SOT-23-5 | Diodes, Inc. | AP22815AWT-7 | 1
U13, U24 | TXS0108EPW | Package_SO:TSSOP-20_4.4x6.5mm_P0.65mm | Texas Instruments | TXS0108EPW | 2
U14 | SN74AVC1T45 | Package_TO_SOT_SMD:SOT-23-6 | Texas Instruments | SN74AVC1T45DBVR | 1
U15, U16, U19-U22 | TPD4E02B04DQA | Package_SON:USON-10_2.5x1.0mm_P0.5mm | Texas Instruments | TPD4E02B04DQAR-TP | 6
U17 | TPD12S521 | footprints:TSSOP50P640X120-38N | Texas Instruments | TPD12S521 | 1
U18 | TLV320AIC3100 | Package_DFN_QFN:VQFN-32-1EP_5x5mm_P0.5mm_EP3.5x3.5mm | Texas Instruments | TLV320AIC3100 | 1
U23 | FUSB302BMPX | Package_DFN_QFN:WQFN-14-1EP_2.5x2.5mm_P0.5mm_EP1.45x1.45mm | ON Semi | FUSB302BMPX | 1
U25 | TUSB8041 | Package_DFN_QFN:QFN-64-1EP_9x9mm_P0.5mm_EP6x6mm_ThermalVias | Texas Instruments | TUSB8041 | 1
U26 | 74HC573 | Package_SO:TSSOP-20_4.4x6.5mm_P0.65mm | Nexperia | 74HC573PW,118 | 1
Y1 | 24MHz | Crystal:Crystal_SMD_Abracon_ABM8G-4Pin_3.2x2.5mm | Seiko Epson | X1E0000210264 | 1
Y2 | 12MHz 18pF | Crystal:Crystal_SMD_3225-4Pin_3.2x2.5mm | Seiko Epson | Q22FA23V0041800 | 1
Y3 | 32.768 kHz | Crystal:Crystal_SMD_3215-2Pin_3.2x1.5mm | Seiko Epson | Q13FC1350000200 | 1