## pocket-reform-charger
Qty | Reference(s) | Value | Footprint | DNP | LCSC | Manufacturer | Manufacturer_No | Notes
2 | BT1, BT2 | Battery_Cell | Connector_JST:JST_PH_S2B-PH-SM4-TB_1x02-1MP_P2.00mm_Horizontal |  | C295747 | JST | S2B-PH-SM4-TB
8 | C1, C7, C8, C11, C12, C14, C15, C23 | 22uF | Capacitor_SMD:C_0805_2012Metric |  | C86816 | Murata | GRM21BR61E226ME44L
2 | C2, C10 | 1uF | Capacitor_SMD:C_0603_1608Metric |  | C15849 | Samsung | CL10A105KB8NNNC
6 | C3, C9, C17, C18, C19, C20 | 0.1uF | Capacitor_SMD:C_0603_1608Metric |  | C385964 | Taiyo Yuden | GMK107B7104KAHT
6 | C4, C5, C6, C16, C21, C22 | 470nF | Capacitor_SMD:C_0603_1608Metric |  | C2905413 | Taiyo Yuden | UMK107B7474KAHTE
1 | C13 | 10uF | Capacitor_SMD:C_0603_1608Metric |  | C386081 | Taiyo Yuden | TMK107BBJ106MA-T
1 | F1 | 1206L300/12SLYR | Fuse:Fuse_1206_3216Metric |  | C1512043 | Littelfuse | 1206L300/12SLYR
1 | J1 | CHARGER | Connector_JST:JST_PH_S9B-PH-SM4-TB_1x09-1MP_P2.00mm_Horizontal |  | C278795 | HR(Joint Tech Elec) | A2001WR-S-09PD01
1 | L1 | 1.5uH | Inductor_SMD:L_Sunlord_MWSA0518_5.4x5.2mm |  | C408344 | Sunlord | MWSA0518S-1R5MT
2 | Q1, Q2 | IRF7458TRPBF | Package_SO:SOIC-8_3.9x4.9mm_P1.27mm |  | C10879 | Infineon | IRF7458TRPBF
1 | R1 | 10m | Resistor_SMD:R_1206_3216Metric |  | C2961483 | FH | MFJ06HR010FT
2 | R2, R3 | 2 | Resistor_SMD:R_0603_1608Metric |  | C403469 | Panasonic | ERJ3GEYJ2R0V
3 | R4, R5, R6 | 100k | Resistor_SMD:R_0603_1608Metric |  | C189597 | Panasonic | ERJ3EKF1003V
3 | R7, R14, R16 | 100 | Resistor_SMD:R_0603_1608Metric |  | C384296 | Walsin | WR06X101JTL
1 | R8 | 13.7k | Resistor_SMD:R_0603_1608Metric |  | C203293 | Bourns | CR0603-FX-1372ELF
1 | R9 | 37.4k | Resistor_SMD:R_0603_1608Metric |  | C203565 | Bourns | CR0603-FX-3742ELF
1 | R10 | 10 | Resistor_SMD:R_0603_1608Metric |  | C193335 | Panasonic | ERJ3EKF10R0V
2 | R11, R12 | 49.9 | Resistor_SMD:R_0603_1608Metric |  | C403255 | Panasonic | ERJ3EKF49R9V
2 | R13, R18 | 1k | Resistor_SMD:R_0603_1608Metric |  | C112433 | Walsin | WR06X1001FTL
1 | R15 | 5m | Resistor_SMD:R_1206_3216Metric |  | C2937388 | prosemi | LMJ12MF1P0R005
1 | R17 | 2k | Resistor_SMD:R_0603_1608Metric |  | C163843 | Walsin | WR06X104JTL
2 | R19, R20 | 0 | Resistor_SMD:R_0603_1608Metric |  |  | Generic | 0Ohms 0603
1 | R21 | 14.7k | Resistor_SMD:R_0603_1608Metric |  | C100775 | LIZ | CR0603FA1472G
1 | TH1 | 100k B4700 | Resistor_SMD:R_0603_1608Metric |  | C153015 | Panasonic | ERTJ1VV104J
2 | TH2, TH3 | 10k | Resistor_SMD:R_0603_1608Metric |  | C13564 | Murata | NCP18XH103F03RB
1 | U1 | MP2650 | pocket-reform-charger:MP2762A |  |  | MPS | MP2650 | Customer Supplied
1 | U2 | MAX17320G20+ | Package_DFN_QFN:QFN-24-1EP_4x4mm_P0.5mm_EP2.65x2.65mm_ThermalVias |  |  | Maxim | MAX17320G20+ | Customer Supplied